## AHR SINGLE 220V
Nº | Descripción | Cantidad
SPEC-1000 | CARCASA FRONTAL AHR | 1
SPEC-1001 | CARCASA SUPERIOR AHR | 1
SPEC-1002 | 1028 [DC Plug, 2.1x5.5mm] | 1
SPEC-1005 | PLACA BAHÍA AHR (90x70x10mm) | 1
SPEC-1006 | PLACA BAHÍA AHR (90x70x05mm) | 1
SPEC-1007 | REJILLA DE RESPIRACIÓN AHR 300x350x10mm | 1
SPEC-1008 | 3136218 [Un-Filtered IEC Power Entry Module, IEC C14, 10A, 250 VAC, 2-Pole Switch] | 1
SPEC-1009 | PES-D18NO30D-P [Bahía M18 photo sensor] | 1
SPEC-1010 | PLACA RUEDAS POLIETILENO AHR 430x395x20mm | 1
SPEC-1011 | 00770444 [Caster wheel, 5947UAP100P30-11 9002/3000/7015 2.0, white] | 4
SPEC-1018 | 831-3102 [AHR FEMALE TERM BLOCK PLUG 2POS 7.62MM] | 1
SPEC-1019 | 831-3202 [AHR MALE TERM BLOCK PLUG 2POS 7.62MM] | 1
SPEC-1020 | 14778631 [Umbilical metal bracket, tube 25mm] | 1
SPEC-1021 | AHR COMPUTER LEVI HUMAN MACHINE INTERFACE | 1
SPEC-1022 | MSP-100-12 [AC/DC CONVERTER 12V 102W] | 1
SPEC-1023 | MSP-100-24 [AC/DC CONVERTER 24V 108W] | 1
SPEC-1025 | HR HANGER CONSOLE SIDE (SOPORTE PISTOLA ALUMIDE AHR) | 1
SPEC-1026 | 231-310/026-000 [FEMALE TERM BLOCK PLUG 10POS 5.08MM] | 1
SPEC-1028 | VS-40HF20 [DIODE STANDARD 200V 40A DO203AB] | 1
SPEC-1029 | 511099200563 [AHR RTAP cable 2+8x0.18mm² white, 100m roll] | 1
SPEC-1030 | 74270090 [Ferrite Ring Axial Ferrite Bead] | 2
SPEC-1031 | 74271132 [Openable Ferrite Sleeve, 36.3 x 24.2 x 19.7mm] | 2
SPEC-1032 | 7427151 [Openable Ferrite Sleeve with key, 40 x 20 x 30mm] | 1
SPEC-1033 | 74272722 [Openable Ferrite Sleeve, 28 x 31 x 35.1mm] | 3
SPEC-1034 | 7427013 [Ferrite Ring Toroid Core] | 1
SPEC-1036 | 3772 [2.0mm DC POWER JACK] | 1
SPEC-1037 | 8388395 [CE Splice Connector, Insulated 12-10 AWG, 2.5-6 mm²] | 2
SPEC-1038 | 31160400 [Union 4-4mm] | 4
SPEC-104 | Water pump | 1
SPEC-1056 | LSR0952X0006 [MHR-a PCBA CONTROL BOARD] | 1
SPEC-1148 | AHR QR LABEL | 1
SPEC-1152 | AHR 230 BACK COVER LABEL | 1
SPEC-1185 | LSR0952X0022 [MHR-A PBA MAIN BOARD] | 1
SPEC-1188 | LSR0952X0020 [MHR-a PCBA HAND PIECE BUFFER] | 1
SPEC-133 | Motedis 28x515mm M8 | 4
SPEC-139 | Suction Al tube | 1
SPEC-140 | Fitting Bulkhead 8-8 - 3116 08 00 | 2
SPEC-1417 | MSP-600-48 [Power Supply 48V 648W]" | 1
SPEC-142 | Hailea - HC500A - 230V | 1
SPEC-1436 | Carcasa pistola AHR + soporte (AHR r cover + hanger) | 1
SPEC-1450 | 74271222 [Split Ferrite Core, 12.5 mm, 265 ohms] | 3
SPEC-1480 | AHR umbilical Cord | 1
SPEC-1493 | AHR Cap Charger | 1
SPEC-180 | Fitting Elbow 1/8 to 8mm - 3199 08 10 | 1
SPEC-181 | Fitting EQUAL CROSS 6mm - 3107 06 00 | 1
SPEC-182 | Fitting Union 8-6mm - 3182 08 00 | 1
SPEC-183 | Fitting Plug 8mm - 3126 08 00 | 1
SPEC-184 | Fitting Union 6-8 mm - 3106 06 08 | 1
SPEC-187 | Push in fitting RL31 Ø 6 1/8 - 2L31008 | 5
SPEC-188 | Fitting Y tube 6mm - 3140 06 00 | 1
SPEC-210 | Leaseir Logo Front Sticker | 1
SPEC-252 | Solenoid Valve - RSC-1 | 2
SPEC-254 | Fitting Bulkhead 6-6 - 3116 06 00 | 1
SPEC-256 | Stop switch EAO - 51-259.025 | 1
SPEC-320 | Lanyard Screw 10258/AS-M3 | 1
SPEC-327 | Legris - 3106 04 06 - Union 6-4mm | 1
SPEC-334 | ANTIFREEZE CC-30 [COOLANT-ANTIFREEZE CC 30%] | 2.75
SPEC-367 | HP Seal 810 | 1
SPEC-406 | Blue tube OD.8mm, ID.5.5mm, 25mts - 1025U08 04 | 0.58
SPEC-407 | Blue tube OD.6mm, ID.4mm, 25mts - 1025U06 04 | 0.8
SPEC-425 | Capillary | 1
SPEC-429 | Single window | 1
SPEC-436 | Mains EMI Filter - SFN2030B-16-06 | 2
SPEC-441 | Fitting M5 4mm 90 - 3169 04 19 | 2
SPEC-461 | ASM Single Tip | 1
SPEC-494 | Blue tube, OD.4mm, ID.2,5mm, 25mts - 1025U0404 | 1.57
SPEC-50 | MHR-b HP Cover L | 1
SPEC-525 | Anti-tip label - TIP-N-TELL | 2
SPEC-527 | Holt melt adhesive white | 4.5
SPEC-528 | Insulation pipe - XG-06X006 | 5
SPEC-541 | Moludar contactor, 25A, 4 Poles | 1
SPEC-653 | Legris 3181_06_19 Fitting Round Body M5-6mm | 4
SPEC-730 | Single 8x8 Prism | 1
SPEC-768 | INSULATION FOAM TAPE 50mmx3mmx15m (meter a stock por mts) | 0.7
SPEC-796 | Cap 1 tube-b | 1
SPEC-798 | Cap 4 tubes-b | 1
SPEC-881 | Push-in fitting Ø4mm x M5, Straight, Cylindrical, Male | 2
SPEC-944 | Monocrom Laser Diode, 10 bars, 808nm, 170A, 2000W | 1
SPEC-95 | Capacitor - LNR1H684MSE | 1
SPEC-986 | AHR Base | 1
SPEC-987 | AHR TOP (Electronics support top cover) | 1
SPEC-988 | AHR BACK V1 (Back cover) | 1
SPEC-989 | AHR LTOP (Frontal adjustment bracket ) | 2
SPEC-990 | AHR LCHILLER (Chiller adjustment bracket) | 2
SPEC-991 | 1222507 [Fan Cooling Heat Sink, Hollow Fin Device, 0.175 °C/W, 74 mm, 62 mm] | 1
SPEC-992 | VS-FC420SA10 [Transistor MOSFET, Canal N, 435 A, 100 V, 0.0013 ohm, 10 V, 2.9 V, SOT-227] | 3
SPEC-993 | 2251113 [Discharge resistance, 47 ohms, WPRT Series, 50 W, ± 5%, Solder Tabs] | 1
SPEC-994 | 902-978 [Thermostat IDNext 902-978] | 1
SPEC-995 | 2022864 [CABLE GLAND V-TEC M16X1,5 GRCL] | 1
SPEC-996 | RTF2016 [AHR coolant filter] | 1
SPEC-997 | 231303 [FEMALE TERM BLOCK PLUG 3POS 5.08MM] | 1
SPEC-998 | 231633 [MALE TERM BLOCK PLUG 3POS 5.08MM] | 1
SPEC-999 | S286A-2 [AHR Keyswitch] | 1

## AHR DUAL 220V
Nº | Descripción | Cantidad
SPEC-1000 | CARCASA FRONTAL AHR | 1
SPEC-1001 | CARCASA SUPERIOR AHR | 1
SPEC-1002 | 1028 [DC Plug, 2.1x5.5mm] | 1
SPEC-1005 | PLACA BAHÍA AHR (90x70x10mm) | 1
SPEC-1006 | PLACA BAHÍA AHR (90x70x05mm) | 1
SPEC-1007 | REJILLA DE RESPIRACIÓN AHR 300x350x10mm | 1
SPEC-1008 | 3136218 [Un-Filtered IEC Power Entry Module, IEC C14, 10A, 250 VAC, 2-Pole Switch] | 1
SPEC-1009 | PES-D18NO30D-P [Bahía M18 photo sensor] | 1
SPEC-1010 | PLACA RUEDAS POLIETILENO AHR 430x395x20mm | 1
SPEC-1011 | 00770444 [Caster wheel, 5947UAP100P30-11 9002/3000/7015 2.0, white] | 4
SPEC-1018 | 831-3102 [AHR FEMALE TERM BLOCK PLUG 2POS 7.62MM] | 1
SPEC-1019 | 831-3202 [AHR MALE TERM BLOCK PLUG 2POS 7.62MM] | 1
SPEC-1020 | 14778631 [Umbilical metal bracket, tube 25mm] | 1
SPEC-1021 | AHR COMPUTER LEVI HUMAN MACHINE INTERFACE | 1
SPEC-1022 | MSP-100-12 [AC/DC CONVERTER 12V 102W] | 1
SPEC-1023 | MSP-100-24 [AC/DC CONVERTER 24V 108W] | 1
SPEC-1025 | HR HANGER CONSOLE SIDE (SOPORTE PISTOLA ALUMIDE AHR) | 1
SPEC-1026 | 231-310/026-000 [FEMALE TERM BLOCK PLUG 10POS 5.08MM] | 1
SPEC-1028 | VS-40HF20 [DIODE STANDARD 200V 40A DO203AB] | 1
SPEC-1029 | 511099200563 [AHR RTAP cable 2+8x0.18mm² white, 100m roll] | 1
SPEC-1030 | 74270090 [Ferrite Ring Axial Ferrite Bead] | 2
SPEC-1031 | 74271132 [Openable Ferrite Sleeve, 36.3 x 24.2 x 19.7mm] | 2
SPEC-1032 | 7427151 [Openable Ferrite Sleeve with key, 40 x 20 x 30mm] | 1
SPEC-1033 | 74272722 [Openable Ferrite Sleeve, 28 x 31 x 35.1mm] | 3
SPEC-1034 | 7427013 [Ferrite Ring Toroid Core] | 1
SPEC-1036 | 3772 [2.0mm DC POWER JACK] | 1
SPEC-1037 | 8388395 [CE Splice Connector, Insulated 12-10 AWG, 2.5-6 mm²] | 2
SPEC-1038 | 31160400 [Union 4-4mm] | 4
SPEC-104 | Water pump | 1
SPEC-1056 | LSR0952X0006 [MHR-a PCBA CONTROL BOARD] | 1
SPEC-1148 | AHR QR LABEL | 1
SPEC-1152 | AHR 230 BACK COVER LABEL | 1
SPEC-1185 | LSR0952X0022 [MHR-A PBA MAIN BOARD] | 1
SPEC-1188 | LSR0952X0020 [MHR-a PCBA HAND PIECE BUFFER] | 1
SPEC-133 | Motedis 28x515mm M8 | 4
SPEC-140 | Fitting Bulkhead 8-8 - 3116 08 00 | 2
SPEC-1417 | MSP-600-48 [Power Supply 48V 648W]" | 1
SPEC-142 | Hailea - HC500A - 230V | 1
SPEC-1436 | Carcasa pistola AHR + soporte (AHR r cover + hanger) | 1
SPEC-1450 | 74271222 [Split Ferrite Core, 12.5 mm, 265 ohms] | 3
SPEC-1480 | AHR umbilical Cord | 1
SPEC-1493 | AHR Cap Charger | 1
SPEC-180 | Fitting Elbow 1/8 to 8mm - 3199 08 10 | 1
SPEC-181 | Fitting EQUAL CROSS 6mm - 3107 06 00 | 1
SPEC-182 | Fitting Union 8-6mm - 3182 08 00 | 1
SPEC-183 | Fitting Plug 8mm - 3126 08 00 | 1
SPEC-184 | Fitting Union 6-8 mm - 3106 06 08 | 1
SPEC-187 | Push in fitting RL31 Ø 6 1/8 - 2L31008 | 5
SPEC-188 | Fitting Y tube 6mm - 3140 06 00 | 1
SPEC-210 | Leaseir Logo Front Sticker | 1
SPEC-252 | Solenoid Valve - RSC-1 | 2
SPEC-254 | Fitting Bulkhead 6-6 - 3116 06 00 | 1
SPEC-256 | Stop switch EAO - 51-259.025 | 1
SPEC-320 | Lanyard Screw 10258/AS-M3 | 1
SPEC-327 | Legris - 3106 04 06 - Union 6-4mm | 1
SPEC-334 | ANTIFREEZE CC-30 [COOLANT-ANTIFREEZE CC 30%] | 2.75
SPEC-367 | HP Seal 810 | 1
SPEC-406 | Blue tube OD.8mm, ID.5.5mm, 25mts - 1025U08 04 | 0.58
SPEC-407 | Blue tube OD.6mm, ID.4mm, 25mts - 1025U06 04 | 0.8
SPEC-425 | Capillary | 1
SPEC-431 | Dual window | 1
SPEC-436 | Mains EMI Filter - SFN2030B-16-06 | 2
SPEC-441 | Fitting M5 4mm 90 - 3169 04 19 | 2
SPEC-464 | ASM Dual Tip | 1
SPEC-494 | Blue tube, OD.4mm, ID.2,5mm, 25mts - 1025U0404 | 1.57
SPEC-50 | MHR-b HP Cover L | 1
SPEC-525 | Anti-tip label - TIP-N-TELL | 2
SPEC-527 | Holt melt adhesive white | 4.5
SPEC-528 | Insulation pipe - XG-06X006 | 5
SPEC-541 | Moludar contactor, 25A, 4 Poles | 1
SPEC-653 | Legris 3181_06_19 Fitting Round Body M5-6mm | 4
SPEC-734 | Dual 13,5x14,5 Prism | 1
SPEC-736 | Monocrom Laser Diode, 20 bars, 810 nm, 200A, 4000W | 1
SPEC-768 | INSULATION FOAM TAPE 50mmx3mmx15m (meter a stock por mts) | 0.7
SPEC-796 | Cap 1 tube-b | 1
SPEC-798 | Cap 4 tubes-b | 1
SPEC-881 | Push-in fitting Ø4mm x M5, Straight, Cylindrical, Male | 2
SPEC-95 | Capacitor - LNR1H684MSE | 1
SPEC-986 | AHR Base | 1
SPEC-987 | AHR TOP (Electronics support top cover) | 1
SPEC-988 | AHR BACK V1 (Back cover) | 1
SPEC-989 | AHR LTOP (Frontal adjustment bracket ) | 2
SPEC-990 | AHR LCHILLER (Chiller adjustment bracket) | 2
SPEC-991 | 1222507 [Fan Cooling Heat Sink, Hollow Fin Device, 0.175 °C/W, 74 mm, 62 mm] | 1
SPEC-992 | VS-FC420SA10 [Transistor MOSFET, Canal N, 435 A, 100 V, 0.0013 ohm, 10 V, 2.9 V, SOT-227] | 3
SPEC-993 | 2251113 [Discharge resistance, 47 ohms, WPRT Series, 50 W, ± 5%, Solder Tabs] | 1
SPEC-994 | 902-978 [Thermostat IDNext 902-978] | 1
SPEC-995 | 2022864 [CABLE GLAND V-TEC M16X1,5 GRCL] | 1
SPEC-996 | RTF2016 [AHR coolant filter] | 1
SPEC-997 | 231303 [FEMALE TERM BLOCK PLUG 3POS 5.08MM] | 1
SPEC-998 | 231633 [MALE TERM BLOCK PLUG 3POS 5.08MM] | 1
SPEC-999 | S286A-2 [AHR Keyswitch] | 1
SPEC-139 | Suction Al tube | 1

## umbilical AHR
Nº | Descripción | Cantidad
SPEC-494 | Blue tube, OD.4mm, ID.2,5mm, 25mts - 1025U0404 | 4.7
SPEC-418 | Clear tube, OD.4mm, ID.2,5mm, 25mts - 1025U04R08 | 2.35
SPEC-597 | Black tube, OD.4mm, ID.2.5mm, 25mts - 1025U04R01 | 2.35
SPEC-300 | RTAP ZH CPR 8x0.2 - 24AWG*8c in sleeve (Ascable-Recael) | 2.35
SPEC-298 | PVC hose L=1850mm | 1.85
SPEC-780 | 12AWG TS Wire, OD:4.6mm, Color:Blue | 2.4
SPEC-781 | 12AWG TS Wire, OD:4.6mm, Color:Red | 2.4
SPEC-855 | Expandable Braided Tin Plated Copper Cable Sleeve, 12.5mm Diameter, 10m Length | 2.35

## consola DS
Nº | Descripción | Cantidad
SPEC-102 | Black Nylon Snap Rivet, 4mm - 255-9992 | 10
SPEC-1026 | 231-310/026-000 [FEMALE TERM BLOCK PLUG 10POS 5.08MM] | 1
SPEC-104 | Water pump | 1
SPEC-1064 | 1025U06R08 [Legris clear tube, OD:6mm, ID:4mm] | 2.5
SPEC-1065 | 1025U06R08 [Legris clear tube, OD:8mm, ID:5.5mm] | 0.5
SPEC-108 | Connector x4 Hinged Frame - 09 14 016 0303 | 1
SPEC-1081 | PTS-0632 [DS SERIAL COVER] | 1
SPEC-1082 | DS DATA LABEL | 1
SPEC-1084 | 300-13-153 [DPST, On-Off Rocker Switch Panel Mount] | 1
SPEC-1086 | PTS-1032 [DS FRONT COVER MOUNT R] | 1
SPEC-1087 | PTS-1037 [DS FRONT COVER MOUNT L] | 1
SPEC-1088 | PTS-1031 [DS MAIN MOUNT] | 1
SPEC-1089 | PTS-0232 [DS SCREEN MOUNT] | 1
SPEC-1090 | PTS-0184 [DS POLE] | 2
SPEC-1091 | PTS-0182 [DS TOP TRAY] | 1
SPEC-1092 | PTS-1277 [DS PS MOUNT] | 1
SPEC-1093 | PTS-0899 [DS COPPER STRIP] | 1
SPEC-1094 | PTS-0340 [DS CONNECTOR BOX] | 1
SPEC-1095 | PTS-1217 [DS-B PUMP MOUNT] | 1
SPEC-1096 | PTS-1218 [MHR DS-B INSULATOR SPACER] | 4
SPEC-1097 | PTS-1279 [DS-B INSULATOR] | 1
SPEC-1098 | TDEX6015/TH12G [DS Heatsink fan, 0.5K/W, 60 x 60 x 47mm] | 1
SPEC-1099 | 43020-0400 [Micro-Fit 3.0 Male Connector Housing, 3mm Pitch, 4 Way, 2 Row] | 1
SPEC-1133 | 21KBTF06DPXGR [DS CHILLER FEMALE RECTUS FITTING, RED, Tube ID 6mm] | 1
SPEC-1134 | 21SBTF06DPXR [DS CHILLER MALE RECTUS FITTING, RED, Tube ID 6mm] | 1
SPEC-1135 | 21SBTF06DPXB [DS CHILLER MALE RECTUS FITTING, BLUE, Tube ID 6mm] | 1
SPEC-1136 | 21SBTF06DPXGB [DS CHILLER FEMALE RECTUS FITTING, BLUE, Tube ID 6mm] | 1
SPEC-1147 | MHR/DS QR LABEL | 1
SPEC-116 | MIO-2263E-S3A1E | 1
SPEC-1185 | LSR0952X0022 [MHR-A PBA MAIN BOARD] | 1
SPEC-1203 | PTS-0936 [DS-b back Cover] | 1
SPEC-1207 | PTS-0541 [MHR DS FOAM BASE BLIND] | 1
SPEC-1208 | PTS-0543 [MHR DS FOAM BASE CUT] | 1
SPEC-1209 | PTS-0542 [MHR DS FOAM TOP] | 2
SPEC-1210 | PTS-0544 [MHR DS FOAM WEDGE] | 1
SPEC-1212 | PTS-0628 [DS QUICK CON COVER] | 1
SPEC-1218 | 3180 08 00 [Y Tube-to-Tube Adaptor, Push In 8 mm] | 2
SPEC-1225 | FTS-0647 [MHR-DS FRONT COVER] | 1
SPEC-123 | Locknut, ISO 10511 - M5 x 0.8 mm Thread, 5 mm High | 3
SPEC-124 | Hex countersunk head screw, ISO 10642 M5 x 0.8 mm Thread, 16 mm Long | 2
SPEC-1255 | 91292A149 [[ISO 4762 M8 x 1.25 mm Thread, 30 mm Long]] | 2
SPEC-1260 | 913-1049 [Jack Connector 6.35 mm Panel Mount Stereo Socket, 3Pole 5A] | 1
SPEC-1264 | PFX530 [Fixed rubber foot, diameter 19 mm, screws M5 x 30 mm] | 4
SPEC-1267 | 97467A693 [M8 x 1.25 Rivet Nut 18-8 SS] | 2
SPEC-1268 | PTS-0701 [MHR-DS PLATFORM HO HANGER PORT] | 1
SPEC-127 | Locknut, ISO 10511 - M4 x 0.7 mm Thread, 5 mm High | 13
SPEC-130 | Rivet nut, M4 x 0.70, 18-8 SS | 6
SPEC-132 | Socket head cap screw, ISO 4762 M4 x 0.7 mm Thread, 10 mm Long | 11
SPEC-140 | Fitting Bulkhead 8-8 - 3116 08 00 | 2
SPEC-1415 | Caliport Go Ring | 1
SPEC-1419 | CAD14ES [MHR DS Flightcase box] | 1
SPEC-148 | PCBA MHR-b Capcharger | 1
SPEC-151 | PCB Control Board | 1
SPEC-161 | Hex Socket Countersunk Head Screw, ISO 10642, M4 x 0.7 mm Thread, 16 mm Long, SS | 10
SPEC-161 | Hex Socket Countersunk Head Screw, ISO 10642, M4 x 0.7 mm Thread, 16 mm Long, SS | 4
SPEC-170 | Hex Socket Countersunk Head Screw, ISO 10642, M4 x 0.7 mm Thread, 12 mm Long | 8
SPEC-172 | Hex Socket Countersunk Head Screw,ISO 10642, M3 x 0.5 mm Thread, 5 mm Long,SS | 6
SPEC-180 | Fitting Elbow 1/8 to 8mm - 3199 08 10 | 1
SPEC-182 | Fitting Union 8-6mm - 3182 08 00 | 2
SPEC-184 | Fitting Union 6-8 mm - 3106 06 08 | 1
SPEC-187 | Push in fitting RL31 Ø 6 1/8 - 2L31008 | 3
SPEC-188 | Fitting Y tube 6mm - 3140 06 00 | 2
SPEC-194 | Socket Head Screw, ISO 4762, M3 x 0.5 mm Thread, 10 mm Long, SS | 2
SPEC-195 | Locknut, DIN 985, M3 x 0.5 mm Thread, 4 mm High | 14
SPEC-202 | Shunt 30A-60mV | 1
SPEC-214 | Fuse 10A 250VAC - 0034.3127 | 2
SPEC-217 | M-F Hex Standoff Spacers, M3-05-5-2, 5mm, 5mm Long, M3, Brass | 6
SPEC-222 | Fuse plate 230 | 1
SPEC-252 | Solenoid Valve - RSC-1 | 1
SPEC-256 | Stop switch EAO - 51-259.025 | 1
SPEC-271 | Flat washer, ISO 7092, M4, 4.300 mm ID, 8 mm OD | 2
SPEC-295 | Socket Head Screw, ISO 4762 M5 x 0.8 mm Thread, 10 mm Long, SS | 11
SPEC-3 | LNR Capacitor Enclosure | 1
SPEC-321 | Socket Countersunk Head Screw, ISO 10642, M3 x 0.5 mm Thread, 8 mm Long, SS | 10
SPEC-322 | Socket Head Screw, ISO 4762 M3 x 0.5 mm Thread, 8 mm Long, SS | 2
SPEC-342 | Plain Washer, ISO 7089, M5, 5.3 mm ID, 10 mm OD, SS | 4
SPEC-423 | Pneumatic male fitting Ø4 - Harting 09 14 000 6153 | 4
SPEC-424 | Harting 8 signal female - 09 14 008 2734 | 1
SPEC-438 | Fuse socket 5x20mm - Littelfuse Inc.- 82000000005 | 2
SPEC-449 | Socket Head Screw, ISO 4762 M4 x 0.7 mm Thread, 8 mm Long, SS | 6
SPEC-454 | Door Interlock NP2RX-BAG | 1
SPEC-455 | Pneumatic x3 Body - Harting 09 14 003 4501 | 2
SPEC-456 | Han Modular x2 40A - HARTING 09 14 002 2701 | 1
SPEC-473 | PCB Lambda relay | 1
SPEC-5 | b Mosfet Heat Spreader | 1
SPEC-525 | Anti-tip label - TIP-N-TELL | 2
SPEC-528 | Insulation pipe - XG-06X006 | 2.5
SPEC-543 | x4 Conn Cons Cover | 1
SPEC-553 | Grower washer, M4, 4.4 mm ID, 7 mm OD, SS | 8
SPEC-569 | 3.5x200mm Cable Tie | 8
SPEC-588 | M-F Hex Standoff Spacer, M3, 5mm Hex size, 10mm Long ,8 mm Thread size, Brass | 6
SPEC-591 | Bolt Protection Cap, M8, Distance Across Flats 12.8 mm, LDPE | 2
SPEC-592 | Tight-Grip External-Tooth Lock Washer,M4,DIN 6798, 4.3 mm ID, 8 mm OD,SS] | 12
SPEC-593 | Touchscreen gasket | 1.5
SPEC-601 | Plain Washer, ISO 7089, M3, 3.2mm ID, 7 mm OD, SS | 8
SPEC-606 | Countersunk Washer, 5.3 mm ID, 16 mm OD, SS | 6
SPEC-616 | Hex Socket Countersunk Head Screw, ISO 10642, M5 x 0.8 mm Thread, 10 mm Long, SS | 2
SPEC-660 | Advantech -SQF-SHMM2-64G-S9C | 1
SPEC-70 | CPU Heatsink | 1
SPEC-715 | RJ 45 Panel Mount Connector , female-female, Cat6 | 1
SPEC-771 | Oversized Washer, DIN 9021, M5, 5.3 mm ID, 15 mm OD, SS | 2
SPEC-776 | IEC Appliance Inlet C20 with Filter | 1
SPEC-783 | 4G SO-DDR3-1600 RAM Memory | 1
SPEC-808 | 18-8 Stainless Steel Hex Drive Countersunk Head Screw, M4 x 10mm long , DIN 7991 | 6
SPEC-832 | Plain Stainless Steel Hex Socket Grub Screw , DIN 916, M5 x 0.8 mm Thread x 12mm Long | 4
SPEC-872 | 2.5x100mm Cable Tie | 8
SPEC-891 | Cap for 5x20mm fuse holder | 2
SPEC-95 | Capacitor - LNR1H684MSE | 1
SPEC-98 | Power Supply - Vega Lite 750 | 1
SPEC-99 | Touchscreen - IDK-1115R-50XGA1 | 1
SPEC-999 | S286A-2 [AHR Keyswitch] | 1

## nevera DS 220v
Nº | Descripción | Cantidad
SPEC-994 | 902-978 [Thermostat IDNext 902-978] | 1
SPEC-94 | Coolant filter - RTF2004 | 1
SPEC-891 | Cap for 5x20mm fuse holder | 2
SPEC-798 | Cap 4 tubes-b | 1
SPEC-796 | Cap 1 tube-b | 1
SPEC-775 | EPDM adhesive sheet 12x12x3mm | 1
SPEC-768 | INSULATION FOAM TAPE 50mmx3mmx15m (meter a stock por mts) | 0.5
SPEC-653 | Legris 3181_06_19 Fitting Round Body M5-6mm | 5
SPEC-584 | Hex Socket Countersunk Head Screw, ISO 10642, M6 x 1 mm Thread, 40 mm Long, SS | 4
SPEC-582 | Plain Washer, ISO 7089, M10, 10.5 mm ID, 20 mm OD, SS | 4
SPEC-516 | Prevailing torque High Nut, M10 x 1.5 mm Thread, Class 8, Zinc-Plated Steel | 4
SPEC-514 | Hex Socket Countersunk Head Screw, ISO 10642, M3 x 0.5 mm Thread, 10 mm Long, SS | 8
SPEC-438 | Fuse socket 5x20mm - Littelfuse Inc.- 82000000005 | 2
SPEC-407 | Blue tube OD.6mm, ID.4mm, 25mts - 1025U06 04 | 1
SPEC-406 | Blue tube OD.8mm, ID.5.5mm, 25mts - 1025U08 04 | 0.8
SPEC-334 | ANTIFREEZE CC-30 [COOLANT-ANTIFREEZE CC 30%] | 2.5
SPEC-1255 | 91292A149 [[ISO 4762 M8 x 1.25 mm Thread, 30 mm Long]] | 3
SPEC-195 | Locknut, DIN 985, M3 x 0.5 mm Thread, 4 mm High | 8
SPEC-188 | Fitting Y tube 6mm - 3140 06 00 | 1
SPEC-184 | Fitting Union 6-8 mm - 3106 06 08 | 2
SPEC-161 | Hex Socket Countersunk Head Screw, ISO 10642, M4 x 0.7 mm Thread, 16 mm Long, SS | 8
SPEC-1438 | Conector 43020-0410 [Micro-Fit 3.0 Plug Housing, Dual Row, 4 Circuits, UL 94V-2, Panel Mount Ears, Glow-Wire Capable, Black] | 1
SPEC-142 | Hailea - HC500A - 230V | 1
SPEC-1414 | MHR DS Painted Crate Mount | 1
SPEC-140 | Fitting Bulkhead 8-8 - 3116 08 00 | 4
SPEC-1390 | 022610 90 [Rounded head screw, DIN 603 A2/70, M10x90, SS] | 4
SPEC-139 | Suction Al tube | 1
SPEC-127 | Locknut, ISO 10511 - M4 x 0.7 mm Thread, 5 mm High | 2
SPEC-1206 | 5130.0201 [16 IEC Appliance Inlet C20 with Filter] | 1
SPEC-1101 | PTS-1203 [DS AC CHILLER X BASE SPACER DISC] | 4
SPEC-1100 | PTS-1208 [DS AC CHILLER COVER FRONT] | 1
SPEC-1099 | 43020-0400 [Micro-Fit 3.0 Male Connector Housing, 3mm Pitch, 4 Way, 2 Row] | 1
SPEC-1084 | 300-13-153 [DPST, On-Off Rocker Switch Panel Mount] | 1
SPEC-1083 | DS SMALL VINYL | 1
SPEC-1080 | 303-91-166 [Steel Finger Guard for 172mm Fan] | 1
SPEC-1079 | W2E142-BB01-01 [DS Axial fan,172x150x38mm] | 1
SPEC-1078 | PTS-1200 [DS AC CHILLER COVER BACK] | 1
SPEC-1077 | PTS-1192 [DS AC CHILLER COVER BASE] | 1
SPEC-1076 | PTS-1193 [DS AC CHILLER PVC MOUNT] | 1
SPEC-1075 | PTS-1202 [DS AC CHILLER X BASE SPACER SQUARED] | 1
SPEC-1074 | PTS-1283 [EBM DS CHILLER MOUNT] | 1
SPEC-1073 | [DS DEEP SCREW-ON FLUSH HANDLE, BLACK] | 2
SPEC-1072 | PTS-1198 [DS AC CHILLER TOP COVER] | 1
SPEC-1071 | PTS-1195 [DS AC CHILLER TOP TRAY] | 1
SPEC-1070 | PTS-1212 [DS AC CHILLER X BASE 2] | 1
SPEC-1069 | PTS-1209 [DS AC CHILLER X BASE 1] | 1
SPEC-1060 | 0218008.HXP [Fuse, Cartridge, 8 A, 250 V, 5mm x 20mm] | 2
SPEC-1037 | 8388395 [CE Splice Connector, Insulated 12-10 AWG, 2.5-6 mm²] | 2
SPEC-100 | Wheel | 4

## consola SRF
Nº | Descripción | Cantidad
SPEC-100 | Wheel | 4
SPEC-102 | Black Nylon Snap Rivet, 4mm - 255-9992 | 10
SPEC-1039 | 2L31002 [Metalworks - 2L31002 - Push in fitting RL31 Ø 4 1/8] | 9
SPEC-104 | Water pump | 1
SPEC-1042 | 3199 08 13 [Fitting 90º G 1/4''-8mm] | 1
SPEC-1044 | [X2 Locking lever] 09000005222 | 3
SPEC-1045 | Front Cover Blind | 1
SPEC-1047 | PTS-1305 [SRF Filter Cover] | 1
SPEC-1048 | BD-07 [Boden BD-07 Micro Piston pump] | 1
SPEC-1049 | 3116670 [SRF Vacuum filter, 1/8" cpl] | 1
SPEC-1051 | 09 14 000 6252 [Pneumatic female contact 3mm] | 2
SPEC-106 | Silentblock - 107083 | 4
SPEC-1067 | 3106 04 08 [Fitting Union 4-8 mm] | 1
SPEC-1098 | TDEX6015/TH12G [DS Heatsink fan, 0.5K/W, 60 x 60 x 47mm] | 1
SPEC-1114 | PTS-1178 [SRF Generator Heatsink] | 1
SPEC-1118 | PTS-1182 [SFR Generator heatsink mount] | 1
SPEC-1120 | PRJ_501-1-50135_C1 [Generador PCB] | 1
SPEC-1137 | PTS-1222 [SRF Gen Plate] | 1
SPEC-116 | MIO-2263E-S3A1E | 1
SPEC-120 | Locknut, ISO 10511, M6 x 1.0 mm Thread, 6 mm High | 4
SPEC-1202 | 43045-0412 [Micro-Fit 3.0 PCB Header, 4 Contact(s), 3.0mm Pitch, 2 Row(s), Shrouded] | 5
SPEC-1236 | PTS-2356 [SRF Back Cover - Hartings back] | 1
SPEC-1251 | QT-8 [ Grey Elastomer 888mm Cable Grommet] (Pasamuros Icotek) | 1
SPEC-1252 | 608-2RSL [ Single Row Deep Groove Ball Bearing- Both Sides Sealed 8mm I.D, 22mm O.D] | 2
SPEC-1253 | 1712591 [M4 Anti Vibration Mount, Male to Female Bobbin, 5.5kg Compression Load] | 8
SPEC-1254 | 550011023 [Inner Circlip I-23, DIN 472] | 2
SPEC-1255 | 91292A149 [[ISO 4762 M8 x 1.25 mm Thread, 30 mm Long]] | 2
SPEC-1259 | PTS-2242 [SRF Air pump base] | 1
SPEC-1269 | PTS-1274 [SRF Connector x2 cover] | 3
SPEC-127 | Locknut, ISO 10511 - M4 x 0.7 mm Thread, 5 mm High | 28
SPEC-1272 | 1817 00 10 [Cylindrical BSP female thread bushing G1/8, 19 mm] | 1
SPEC-1273 | 3102 06 08 [Pneumatic fitting, Snap-fit, 6-8 mm] | 1
SPEC-1274 | 91292A123 [Socket Head Screw, M3 x 0.5 mm Thread, 20 mm Long, SS] | 12
SPEC-1275 | T28X190 [Motedis post 28x190, M8 threaded] | 4
SPEC-1276 | 09 14 006 0361 [Han hinged frame plus, for 2 modules A-B] | 3
SPEC-1277 | 159-1478 [Nitrile Rubber O-ring, Ø 1.6 mm x 8.5 m] | 0.9
SPEC-1278 | 176-2279 [pneumatic silencer, brass, 12 bar, threaded, male G 1/8] | 1
SPEC-1279 | VDW250-5G-2-01F-Q [Solenoid Valve, 3 port(s) , NO/NC, 24 V dc, 1/8in] | 3
SPEC-1280 | ASM-1655 [SRF PCB PS] | 1
SPEC-1281 | 91292A129 [Socket Head Screw, ISO 4762 M5 x 0.8 mm Thread, 25 mm Long, SS] | 4
SPEC-1282 | 93805A259 [Threaded Rod, DIN 976, M4 x 0.7 mm Thread Size, 20 mm Long, SS] | 6
SPEC-1283 | 93805A259 [Threaded Rod, DIN 976, M8 x 1.25 mm Thread Size, 40 mm Long, SS] | 4
SPEC-1284 | PTS-2249 [SRF Gen Mount] | 2
SPEC-1285 | PTS-2309 [SRF Gen Box Top] | 1
SPEC-1286 | PTS-2328 [Umbilical guide fastener] | 2
SPEC-1287 | PTS-0242 [SRF Hanger Port R] | 1
SPEC-1288 | PTS-2329 [SRF Support Adapter_logo] | 4
SPEC-1289 | PTS-2332 [HP SRF Support] | 2
SPEC-129 | Socket head cap screw, ISO 4762 M5 x 0.8 mm Thread, 20 mm Long | 8
SPEC-1290 | HTSB-M3-15-5-2 [Standoff, M3 Thread, 15mm Body, Brass, Male/Female] | 4
SPEC-1291 | 15270 [Alphacool Cape Corp Coolplex HF Metal 25 - Chrome reservoir] | 1
SPEC-1292 | PRJ_501-1-50110_C1 [SRF Control PCB] | 1
SPEC-1293 | PRJ_501-1-50114_B1 [SRF RF PCB] | 1
SPEC-130 | Rivet nut, M4 x 0.70, 18-8 SS | 11
SPEC-1317 | 680S3W3103L401 [3 Way Panel Mount D-sub Connector Plug, 6.85mm Pitch] | 1
SPEC-1318 | 3106 08 00 [Straight Tube-to-Tube Adaptor, Push In 8-8mm] | 1
SPEC-1319 | 1100U06R08 [Legris clear tube OD 6mm] | 1.67
SPEC-132 | Socket head cap screw, ISO 4762 M4 x 0.7 mm Thread, 10 mm Long | 6
SPEC-1320 | 1100U08R08 [Legris clear tube OD 8mm] | 1.15
SPEC-133 | Motedis 28x515mm M8 | 2
SPEC-134 | Socket head cap screw, ISO 4762 M8 x 1.25 mm Thread, 16 mm Long | 6
SPEC-135 | Socket head cap screw, ISO 4762 M10 x 1.5 mm Thread 100 mm Long | 4
SPEC-1357 | 3199 06 19 [Fitting Elbow M5 to 6mm] | 2
SPEC-1361 | WSRF-0001 [Mains_Box] | 1
SPEC-1362 | WSRF-0002 [Power_Supply] | 1
SPEC-1363 | WSRF-0003 [HMI_Power] | 1
SPEC-1364 | WSRF-0004 [HMI_serial] | 1
SPEC-1365 | WSRF-0005 [Touch _Data] | 1
SPEC-1366 | WSRF-0006 [FC_Temp_Sensor] | 1
SPEC-1367 | WSRF-0007 [Console_Harting] | 1
SPEC-1368 | WSRF-0008 [Foot_Switch] | 1
SPEC-1369 | WSRF-0009 [RF_Data] | 1
SPEC-1370 | WSRF-0010 [Generator_Power] | 1
SPEC-1371 | WSRF-0011 [Generator_Data] | 1
SPEC-1372 | WSRF-0012 [Generator_Coaxial] | 1
SPEC-1373 | WSRF-0013 [Valve_SF] | 1
SPEC-1374 | WSRF-0014 [Valve_Switch] | 1
SPEC-1375 | WSRF-0015 [Valve_BS] | 1
SPEC-1376 | WSRF-0016 [Generator_Fan] | 1
SPEC-1377 | WSRF-0017 [Vacuum_Pump] | 1
SPEC-1378 | WSRF-0018 [Hydraulic_Pump] | 1
SPEC-1391 | 082-97-RFX [RF/COAXIAL, N JACK, STRAIGHT, 50 OHM, SOLDER] | 1
SPEC-140 | Fitting Bulkhead 8-8 - 3116 08 00 | 1
SPEC-1403 | PTS-2366 [HP Post seal L] SRF | 1
SPEC-1404 | PTS-2368 [HP Post seal R] SRF | 1
SPEC-161 | Hex Socket Countersunk Head Screw, ISO 10642, M4 x 0.7 mm Thread, 16 mm Long, SS | 12
SPEC-167 | Hex Socket Countersunk Head Screw, ISO 10642, M3 x 0.5 mm Thread, 6 mm Long, SS | 12
SPEC-170 | Hex Socket Countersunk Head Screw, ISO 10642, M4 x 0.7 mm Thread, 12 mm Long | 18
SPEC-171 | Motedis 28X150.5 M8 | 2
SPEC-172 | Hex Socket Countersunk Head Screw,ISO 10642, M3 x 0.5 mm Thread, 5 mm Long,SS | 6
SPEC-180 | Fitting Elbow 1/8 to 8mm - 3199 08 10 | 1
SPEC-183 | Fitting Plug 8mm - 3126 08 00 | 1
SPEC-187 | Push in fitting RL31 Ø 6 1/8 - 2L31008 | 1
SPEC-194 | Socket Head Screw, ISO 4762, M3 x 0.5 mm Thread, 10 mm Long, SS | 2
SPEC-195 | Locknut, DIN 985, M3 x 0.5 mm Thread, 4 mm High | 16
SPEC-198 | Socket Head Screw, ISO 4762, M4 x 0.7 mm Thread, 25 mm Long, SS | 2
SPEC-205 | b touch protector | 1
SPEC-210 | Leaseir Logo Front Sticker | 1
SPEC-217 | M-F Hex Standoff Spacers, M3-05-5-2, 5mm, 5mm Long, M3, Brass | 6
SPEC-221 | Console label cover | 1
SPEC-238 | Hex Socket Countersunk Head Screw, ISO 10642, M6 x 1.0 mm Thread, 20 mm Long, SS | 4
SPEC-254 | Fitting Bulkhead 6-6 - 3116 06 00 | 1
SPEC-255 | MHR Frontal Cover | 1
SPEC-26 | Hanger port Spacer | 2
SPEC-268 | HP Hanger Port | 1
SPEC-27 | Cover, Silentblocks (Color RAL 7012) | 4
SPEC-271 | Flat washer, ISO 7092, M4, 4.300 mm ID, 8 mm OD | 4
SPEC-274 | Flat washer, ISO 7092 M3, 3.200 mm ID, 6 mm OD, SS | 4
SPEC-275 | Socket Head Screw, ISO 4762 M3 x 0.5 mm Thread, 12 mm Long, 18-8 SS | 2
SPEC-295 | Socket Head Screw, ISO 4762 M5 x 0.8 mm Thread, 10 mm Long, SS | 12
SPEC-321 | Socket Countersunk Head Screw, ISO 10642, M3 x 0.5 mm Thread, 8 mm Long, SS | 4
SPEC-322 | Socket Head Screw, ISO 4762 M3 x 0.5 mm Thread, 8 mm Long, SS | 6
SPEC-342 | Plain Washer, ISO 7089, M5, 5.3 mm ID, 10 mm OD, SS | 12
SPEC-4 | Crate Mount | 1
SPEC-418 | Clear tube, OD.4mm, ID.2,5mm, 25mts - 1025U04R08 | 1.93
SPEC-423 | Pneumatic male fitting Ø4 - Harting 09 14 000 6153 | 2
SPEC-449 | Socket Head Screw, ISO 4762 M4 x 0.7 mm Thread, 8 mm Long, SS | 12
SPEC-453 | Airswitch - Herga 6872-AC | 1
SPEC-455 | Pneumatic x3 Body - Harting 09 14 003 4501 | 3
SPEC-516 | Prevailing torque High Nut, M10 x 1.5 mm Thread, Class 8, Zinc-Plated Steel | 4
SPEC-553 | Grower washer, M4, 4.4 mm ID, 7 mm OD, SS | 3
SPEC-565 | Frontal Cover gasket | 1.08
SPEC-569 | 3.5x200mm Cable Tie | 10
SPEC-582 | Plain Washer, ISO 7089, M10, 10.5 mm ID, 20 mm OD, SS | 2
SPEC-588 | M-F Hex Standoff Spacer, M3, 5mm Hex size, 10mm Long ,8 mm Thread size, Brass | 4
SPEC-589 | M-F Hex Standoff Spacer, M5, 8mm Hex size, 10mm Long ,8 mm Thread size, Brass | 4
SPEC-6 | Angle Mount | 2
SPEC-606 | Countersunk Washer, 5.3 mm ID, 16 mm OD, SS | 4
SPEC-636 | SRF Base 910 Painted, RAL 9010 | 1
SPEC-640 | SRF Top Tray | 1
SPEC-641 | SRF Filter Mount | 1
SPEC-642 | SRF Filter Mount Top | 1
SPEC-643 | SRF Hydraulic Mount | 1
SPEC-646 | XT45 50mm Triple (disipador) | 1
SPEC-647 | SRF Ventilador ref. NMB 05015SS-24R-00 (2672958 Farnell) | 3
SPEC-648 | Legris 90 deg 1/4_6mm 31990613 | 5
SPEC-649 | SRF rejilla del ventilador (Finger Guard 50x50) (farnell 2533088) | 3
SPEC-660 | Advantech -SQF-SHMM2-64G-S9C | 1
SPEC-7 | Front Mount L | 1
SPEC-70 | CPU Heatsink | 1
SPEC-768 | INSULATION FOAM TAPE 50mmx3mmx15m (meter a stock por mts) | 0.4
SPEC-783 | 4G SO-DDR3-1600 RAM Memory | 1
SPEC-8 | Front Mount R | 1
SPEC-832 | Plain Stainless Steel Hex Socket Grub Screw , DIN 916, M5 x 0.8 mm Thread x 12mm Long | 6
SPEC-869 | Polyamide M4 tooth knob BOESTR78104H | 6
SPEC-9 | b Touchscreen support | 1
SPEC-942 | Leaseir SRF Console Label | 1
SPEC-978 | 06900610 [20AWG TS Wire, OD:2.1mm ,Color:Black] | 1
SPEC-979 | 06900613 [20AWG TS Wire, OD:2.1mm ,Color:Red] | 1
SPEC-98 | Power Supply - Vega Lite 750 | 1
SPEC-99 | Touchscreen - IDK-1115R-50XGA1 | 1
SPEC-1258 | PTS-1185 [SRF Gen Base] | 1

## FC HP
Nº | Descripción | Cantidad
SPEC-1125 | PTS-0258 [SRF FC Body] | 1
SPEC-1126 | PTS-0267 [SRF FC Wedge] | 1
SPEC-1130 | 490-1317 [Peltier Module, 17.9W, 3.9A, 7.6V, 30 x 15mm] | 2
SPEC-1131 | PTS-0244 [SRF FC applied] | 2
SPEC-1138 | PTS-1287 [SRF FC spacer cover] | 1
SPEC-119 | Fitting straight M5 to 6mm - 3181 04 19 | 1
SPEC-1220 | AD592CNZ [Temperature Sensor IC, Analogue, 0.5°C, -25 °C, 105 °C, TO-92, 3 Pins] | 2
SPEC-1302 | PTS-1090 [SRF Switch Holder] | 1
SPEC-1314 | PTS-1086 [SRF Hanger Pocket Blind] | 1
SPEC-1333 | ASM-0332.001 [PCBA HP BS Board] | 1
SPEC-1336 | PTS-0262.001 [SRF Con Label Plate] | 1
SPEC-1337 | PTS-1926 [SRF HP Cover R] | 1
SPEC-1339 | PTS-1925 [SRF HP Cover L] | 1
SPEC-1341 | 92605A099 [Flat-tip Screw, DIN 913, M3 x 0.5 mm Thread, 5 mm Long, SS] | 8
SPEC-1342 | 92605A228 [Flat-tip Screw, DIN 913, M5 x 0.8 mm Thread, 5 mm Long, SS] | 2
SPEC-1343 | 35507-0200 [Sherlock Female Connector Housing, 2mm Pitch, 2 Way, 1 Row] | 1
SPEC-1344 | 534-238 [Insulated Ring Terminal, M3 Stud Size, 0.5mm² to 1.5mm² Wire Size, Red] | 2
SPEC-1346 | 92605A097 [Flat-tip Screw, DIN 913, M3 x 0.5 mm Thread, 3 mm Long, SS] | 4
SPEC-1347 | 91292A832 [Socket Head Screw, ISO 4762, M2x0.4 mm Thread, 8 mm Long, SS] | 4
SPEC-208 | Tornillo M3x12 AV | 4
SPEC-274 | Flat washer, ISO 7092 M3, 3.200 mm ID, 6 mm OD, SS | 4
SPEC-30 | HP Hanger clip | 1
SPEC-322 | Socket Head Screw, ISO 4762 M3 x 0.5 mm Thread, 8 mm Long, SS | 7
SPEC-368 | Multimec 1PS-06 | 2
SPEC-369 | Multimec 5GTH9XX | 1
SPEC-441 | Fitting M5 4mm 90 - 3169 04 19 | 1
SPEC-496 | Sherlock Female Connector Housing, 2mm Pitch, 6 Way, 1 Row | 1
SPEC-559 | Socket Head Screw, ISO 4762 M2 x 0.4 mm Thread, 12 mm Long, SS | 2
SPEC-560 | Slotted Countersunk Head Screws, M3, Thread 10mm long, Nylon | 4
SPEC-596 | Flat Tip Screw, ISO 4026, DIN 913, M4 x 0.7 mm Thread, 8 mm Long, SS | 1
SPEC-779 | 2.00mm Pitch, Micro-Latch Female Crimp Terminal, Tin (Sn) Plating, 24-30 AWG | 8
SPEC-832 | Plain Stainless Steel Hex Socket Grub Screw , DIN 916, M5 x 0.8 mm Thread x 12mm Long | 2
SPEC-939 | Leaseir SRF FC Handpiece Label | 1
SPEC-318 | CA MODULAR IR SENSOR | 1
SPEC-1308 | PTS-0261 [SRF Con Label Cover] | 1
SPEC-1507 | ASM-1137 [SRF FC Umbilical] (0.1) | 1

## FS HP
Nº | Descripción | Cantidad
SPEC-940 | Leaseir SRF FS Handpiece Label | 1
SPEC-832 | Plain Stainless Steel Hex Socket Grub Screw , DIN 916, M5 x 0.8 mm Thread x 12mm Long | 2
SPEC-779 | 2.00mm Pitch, Micro-Latch Female Crimp Terminal, Tin (Sn) Plating, 24-30 AWG | 6
SPEC-596 | Flat Tip Screw, ISO 4026, DIN 913, M4 x 0.7 mm Thread, 8 mm Long, SS | 1
SPEC-560 | Slotted Countersunk Head Screws, M3, Thread 10mm long, Nylon | 4
SPEC-556 | Grower washer, M3, 3.4 mm ID, 5.6 mm OD, SS | 2
SPEC-514 | Hex Socket Countersunk Head Screw, ISO 10642, M3 x 0.5 mm Thread, 10 mm Long, SS | 4
SPEC-512 | Socket Head Screw, ISO 4762 M3 x 0.5 mm Thread, 6 mm Long, SS | 2
SPEC-496 | Sherlock Female Connector Housing, 2mm Pitch, 6 Way, 1 Row | 1
SPEC-369 | Multimec 5GTH9XX | 1
SPEC-368 | Multimec 1PS-06 | 2
SPEC-322 | Socket Head Screw, ISO 4762 M3 x 0.5 mm Thread, 8 mm Long, SS | 7
SPEC-318 | CA MODULAR IR SENSOR | 1
SPEC-30 | HP Hanger clip | 1
SPEC-274 | Flat washer, ISO 7092 M3, 3.200 mm ID, 6 mm OD, SS | 8
SPEC-217 | M-F Hex Standoff Spacers, M3-05-5-2, 5mm, 5mm Long, M3, Brass | 2
SPEC-195 | Locknut, DIN 985, M3 x 0.5 mm Thread, 4 mm High | 2
SPEC-167 | Hex Socket Countersunk Head Screw, ISO 10642, M3 x 0.5 mm Thread, 6 mm Long, SS | 2
SPEC-1618 | S-03-03-N [Magnetic disc Ø 3mm, height 3mm, holds approx. 330 g] (0.1) | 8
SPEC-1508 | ASM-1142 [SRF FS/BS Umbilical] (0.1) | 1
SPEC-1355 | 746600330R [PCB Terminal, BUSH, SMD Open, Brass, 4.5 mm, Tin, REDCUBE WP-THRBU] | 2
SPEC-1344 | 534-238 [Insulated Ring Terminal, M3 Stud Size, 0.5mm² to 1.5mm² Wire Size, Red] | 2
SPEC-1340 | ASM-2259 [PCB pogopin FS] | 1
SPEC-1339 | PTS-1925 [SRF HP Cover L] | 1
SPEC-1337 | PTS-1926 [SRF HP Cover R] | 1
SPEC-1336 | PTS-0262.001 [SRF Con Label Plate] | 1
SPEC-1334 | ASM-0335.001 [PCBA SRF Suction Sense] | 1
SPEC-1333 | ASM-0332.001 [PCBA HP BS Board] | 1
SPEC-1314 | PTS-1086 [SRF Hanger Pocket Blind] | 1
SPEC-1308 | PTS-0261 [SRF Con Label Cover] | 1
SPEC-1302 | PTS-1090 [SRF Switch Holder] | 1
SPEC-1297 | PTS-2257 [SRF FS Spring holder] | 2
SPEC-1237 | 09140006152 [Pneumatic contact male 3,0 mm] | 1
SPEC-1127 | PTS-1170.001 [SRF FS tip mount] | 1
SPEC-1123 | 196-5396 [Nitrile Rubber O-Ring, 8mm Bore, 10mm Outer Diameter] | 2
SPEC-1041 | 3140 04 00 [Fitting Y tube 4mm] | 1
SPEC-1610 | PTS-2405.001 [FS Electrode_left] | 1
SPEC-1611 | PTS-2407.001 [FS Electrode_right] | 1
SPEC-1616 | HV-31351 [SRF Pogopin Spring, OD:2.70mm, 25.30mm free length (0.1) | 2
SPEC-1609 | PTS-2403.001 [SRF FS Suction Tip] | 1

## BS HP
Nº | Descripción | Cantidad
SPEC-1041 | 3140 04 00 [Fitting Y tube 4mm] | 1
SPEC-1117 | PTS-2236 [SRF BS RF Mount] | 1
SPEC-1121 | PTS-1927 [SRF BS Cover] | 2
SPEC-1122 | 196-5541 [Nitrile Rubber O-Ring, 8mm Bore, 11.2mm Outer Diameter] | 2
SPEC-1159 | 255-6365 [FKM O-Ring O-Ring, 48mm Bore, 52mm Outer Diameter] | 1
SPEC-119 | Fitting straight M5 to 6mm - 3181 04 19 | 1
SPEC-1237 | 09140006152 [Pneumatic contact male 3,0 mm] | 1
SPEC-1300 | PTS-2252 [SRF BS Spring holder] | 2
SPEC-1308 | PTS-0261 [SRF Con Label Cover] | 1
SPEC-1333 | ASM-0332.001 [PCBA HP BS Board] | 1
SPEC-1336 | PTS-0262.001 [SRF Con Label Plate] | 1
SPEC-1344 | 534-238 [Insulated Ring Terminal, M3 Stud Size, 0.5mm² to 1.5mm² Wire Size, Red] | 2
SPEC-1348 | ASM-2256 [PCBA BS SUCTION] | 1
SPEC-1349 | S-05-05-N [Magnetic disc Ø 5 mm, height 5 mm, holds approx. 940 g] | 8
SPEC-1355 | 746600330R [PCB Terminal, BUSH, SMD Open, Brass, 4.5 mm, Tin, REDCUBE WP-THRBU] | 2
SPEC-1508 | ASM-1142 [SRF FS/BS Umbilical] (0.1) | 1
SPEC-194 | Socket Head Screw, ISO 4762, M3 x 0.5 mm Thread, 10 mm Long, SS | 4
SPEC-274 | Flat washer, ISO 7092 M3, 3.200 mm ID, 6 mm OD, SS | 2
SPEC-318 | CA MODULAR IR SENSOR | 1
SPEC-496 | Sherlock Female Connector Housing, 2mm Pitch, 6 Way, 1 Row | 1
SPEC-512 | Socket Head Screw, ISO 4762 M3 x 0.5 mm Thread, 6 mm Long, SS | 2
SPEC-556 | Grower washer, M3, 3.4 mm ID, 5.6 mm OD, SS | 2
SPEC-560 | Slotted Countersunk Head Screws, M3, Thread 10mm long, Nylon | 4
SPEC-596 | Flat Tip Screw, ISO 4026, DIN 913, M4 x 0.7 mm Thread, 8 mm Long, SS | 1
SPEC-779 | 2.00mm Pitch, Micro-Latch Female Crimp Terminal, Tin (Sn) Plating, 24-30 AWG | 6
SPEC-832 | Plain Stainless Steel Hex Socket Grub Screw , DIN 916, M5 x 0.8 mm Thread x 12mm Long | 2
SPEC-941 | Leaseir SRF BS Handpiece Label | 1
SPEC-1605 | PTS-2341.001 [BS Suction tip] | 1
SPEC-1606 | PTS-2343.001 [BS Embedded Electrode] | 2
SPEC-1616 | HV-31351 [SRF Pogopin Spring, OD:2.70mm, 25.30mm free length (0.1) | 2