## consola 230v XCELL
Nº | Descripción | Cantidad
SPEC-1 | MHR-b Top Tray | 1
SPEC-10 | MHR-b PS Enclosure | 1
SPEC-100 | Wheel | 4
SPEC-104 | Water pump | 1
SPEC-106 | Silentblock - 107083 | 4
SPEC-116 | MIO-2263E-S3A1E | 1
SPEC-120 | Locknut, ISO 10511, M6 x 1.0 mm Thread, 6 mm High | 8
SPEC-122 | Molex 43025-0200 Connector | 1
SPEC-123 | Locknut, ISO 10511 - M5 x 0.8 mm Thread, 5 mm High | 15
SPEC-124 | Hex countersunk head screw, ISO 10642 M5 x 0.8 mm Thread, 16 mm Long | 2
SPEC-127 | Locknut, ISO 10511 - M4 x 0.7 mm Thread, 5 mm High | 14
SPEC-130 | Rivet nut, M4 x 0.70, 18-8 SS | 9
SPEC-132 | Socket head cap screw, ISO 4762 M4 x 0.7 mm Thread, 10 mm Long | 6
SPEC-133 | Motedis 28x515mm M8 | 2
SPEC-134 | Socket head cap screw, ISO 4762 M8 x 1.25 mm Thread, 16 mm Long | 8
SPEC-135 | Socket head cap screw, ISO 4762 M10 x 1.5 mm Thread 100 mm Long | 4
SPEC-136 | Molex - 46235-0001 | 2
SPEC-139 | Suction Al tube | 1
SPEC-140 | Fitting Bulkhead 8-8 - 3116 08 00 | 2
SPEC-142 | Hailea - HC500A - 230V | 1
SPEC-148 | PCBA MHR-b Capcharger | 1
SPEC-149 | PCBA MHR-b Mainboard | 1
SPEC-151 | PCB Control Board | 1
SPEC-155 | PCBA MHR-b Caliport socket | 1
SPEC-157 | PCBA MHR-b PS Relay | 1
SPEC-159 | Bushing open 11.1-15.9mm | 10
SPEC-161 | Hex Socket Countersunk Head Screw, ISO 10642, M4 x 0.7 mm Thread, 16 mm Long, SS | 8
SPEC-162 | Copper strip | 1
SPEC-170 | Hex Socket Countersunk Head Screw, ISO 10642, M4 x 0.7 mm Thread, 12 mm Long | 11
SPEC-171 | Motedis 28X150.5 M8 | 2
SPEC-172 | Hex Socket Countersunk Head Screw,ISO 10642, M3 x 0.5 mm Thread, 5 mm Long,SS | 6
SPEC-177 | Socket Head Screw, ISO 4762 M4 x 0.7 mm Thread, 10 mm Long, SS | 5
SPEC-180 | Fitting Elbow 1/8 to 8mm - 3199 08 10 | 1
SPEC-181 | Fitting EQUAL CROSS 6mm - 3107 06 00 | 1
SPEC-182 | Fitting Union 8-6mm - 3182 08 00 | 1
SPEC-183 | Fitting Plug 8mm - 3126 08 00 | 1
SPEC-184 | Fitting Union 6-8 mm - 3106 06 08 | 1
SPEC-187 | Push in fitting RL31 Ø 6 1/8 - 2L31008 | 5
SPEC-188 | Fitting Y tube 6mm - 3140 06 00 | 1
SPEC-193 | Replacement cover for TUK- SACKS3PM | 1
SPEC-194 | Socket Head Screw, ISO 4762, M3 x 0.5 mm Thread, 10 mm Long, SS | 6
SPEC-195 | Locknut, DIN 985, M3 x 0.5 mm Thread, 4 mm High | 16
SPEC-196 | Terminal strip - mk 6/6 | 1
SPEC-197 | Socket Head Screw, ISO 4762, M3 x 0.5 mm Thread, 25 mm Long, SS | 2
SPEC-198 | Socket Head Screw, ISO 4762, M4 x 0.7 mm Thread, 25 mm Long, SS | 2
SPEC-202 | Shunt 30A-60mV | 1
SPEC-205 | b touch protector | 1
SPEC-207 | Disc magnet self-adhesive | 1
SPEC-210 | Leaseir Logo Front Sticker | 1
SPEC-216 | MHR Console Back | 1
SPEC-217 | M-F Hex Standoff Spacers, M3-05-5-2, 5mm, 5mm Long, M3, Brass | 6
SPEC-238 | Hex Socket Countersunk Head Screw, ISO 10642, M6 x 1.0 mm Thread, 20 mm Long, SS | 4
SPEC-241 | Socket Head Screw, ISO 4762 M4 x 0.7 mm Thread, 12 mm Long, SS | 9
SPEC-254 | Fitting Bulkhead 6-6 - 3116 06 00 | 1
SPEC-27 | Cover, Silentblocks (Color RAL 7012) | 4
SPEC-271 | Flat washer, ISO 7092, M4, 4.300 mm ID, 8 mm OD | 10
SPEC-274 | Flat washer, ISO 7092 M3, 3.200 mm ID, 6 mm OD, SS | 4
SPEC-276 | MOSS 0100210300VR M4 Countersunk Head, 16mm Nylon Slot Plain | 4
SPEC-295 | Socket Head Screw, ISO 4762 M5 x 0.8 mm Thread, 10 mm Long, SS | 7
SPEC-3 | LNR Capacitor Enclosure | 1
SPEC-31 | MHR-b caliport housing | 1
SPEC-321 | Socket Countersunk Head Screw, ISO 10642, M3 x 0.5 mm Thread, 8 mm Long, SS | 6
SPEC-322 | Socket Head Screw, ISO 4762 M3 x 0.5 mm Thread, 8 mm Long, SS | 4
SPEC-329 | Base (blue painted) | 1
SPEC-338 | CA CONSOLE MODULAR CONNECTOR | 1
SPEC-339 | CA AC MAINS | 1
SPEC-342 | Plain Washer, ISO 7089, M5, 5.3 mm ID, 10 mm OD, SS | 9
SPEC-347 | CA 48VDC PS OUTPUT | 1
SPEC-348 | CA STOP SWITCH | 1
SPEC-373 | CA KEYSWITCH | 1
SPEC-374 | CA EMBEDDED 12VDC + UART | 1
SPEC-375 | CA CHILLER ENABLE | 1
SPEC-377 | CA 12VDC CHARGER BOARD | 1
SPEC-378 | CA MOSFET GATE | 1
SPEC-379 | CA 12-24VDC INPUT MAINBOARD | 1
SPEC-380 | CA PS INPUT | 1
SPEC-381 | CA CAPACITOR CHARGE | 1
SPEC-384 | CA PHOTODIODES | 1
SPEC-386 | CA TOUCH CONTROLLER | 1
SPEC-387 | CA EXTENSION (VALVES,SENSOR NTC) | 1
SPEC-388 | CA LVDS | 1
SPEC-389 | CA AC COOLING UNIT (FILTER INPUT, COMPRESSOR) | 1
SPEC-390 | CA AC COOLING UNIT (FILTER LOAD, RELAY INPUT) | 1
SPEC-391 | CA AC COOLING UNIT (FILTER OUTPUT, COMPRESSOR OUTPUT AND CHILLER FAN) | 1
SPEC-392 | CA VALVES AND PUMP CONTROL RELAY | 1
SPEC-397 | Half din rail | 2
SPEC-4 | Crate Mount | 1
SPEC-406 | Blue tube OD.8mm, ID.5.5mm, 25mts - 1025U08 04 | 0.775
SPEC-407 | Blue tube OD.6mm, ID.4mm, 25mts - 1025U06 04 | 1.625
SPEC-436 | Mains EMI Filter - SFN2030B-16-06 | 1
SPEC-449 | Socket Head Screw, ISO 4762 M4 x 0.7 mm Thread, 8 mm Long, SS | 16
SPEC-457 | Prevailing Torque Nut, M3 x 0.5 mm Thread, 4 mm High, Class 8, Zinc Plated | 4
SPEC-5 | b Mosfet Heat Spreader | 1
SPEC-51 | b Frontal Cover | 1
SPEC-512 | Socket Head Screw, ISO 4762 M3 x 0.5 mm Thread, 6 mm Long, SS | 8
SPEC-516 | Prevailing torque High Nut, M10 x 1.5 mm Thread, Class 8, Zinc-Plated Steel | 4
SPEC-518 | Socket Head Screw, ISO 4762 M5 x 0.8 mm Thread, 16 mm Long, SS | 4
SPEC-528 | Insulation pipe - XG-06X006 | 3.7
SPEC-541 | Moludar contactor, 25A, 4 Poles | 1
SPEC-544 | CA TOUCH DC IN | 1
SPEC-553 | Grower washer, M4, 4.4 mm ID, 7 mm OD, SS | 18
SPEC-565 | Frontal Cover gasket | 1.08
SPEC-568 | Cable Tie Mount | 1
SPEC-569 | 3.5x200mm Cable Tie | 12
SPEC-571 | CA EXTENSION SENSOR NTC | 1
SPEC-579 | Hex Socket Countersunk Head Screw, ISO 10642, M5 x 0.8 mm Thread, 20 mm Long, SS | 2
SPEC-582 | Plain Washer, ISO 7089, M10, 10.5 mm ID, 20 mm OD, SS | 2
SPEC-583 | Hex Socket Countersunk Head Screw, ISO 10642, M5 x 0.8 mm Thread, 25 mm Long, SS | 4
SPEC-584 | Hex Socket Countersunk Head Screw, ISO 10642, M6 x 1 mm Thread, 40 mm Long, SS | 4
SPEC-585 | Oversized Washer, DIN 9021, 6.4 mm ID, 18 mm OD,SS | 4
SPEC-588 | M-F Hex Standoff Spacer, M3, 5mm Hex size, 10mm Long ,8 mm Thread size, Brass | 10
SPEC-589 | M-F Hex Standoff Spacer, M5, 8mm Hex size, 10mm Long ,8 mm Thread size, Brass | 4
SPEC-590 | Self Adhesive Natural Cable Tie Mount 19 mm x 19mm, 4.1mm Max. Cable Tie Width | 9
SPEC-591 | Bolt Protection Cap, M8, Distance Across Flats 12.8 mm, LDPE | 2
SPEC-592 | Tight-Grip External-Tooth Lock Washer,M4,DIN 6798, 4.3 mm ID, 8 mm OD,SS] | 10
SPEC-593 | Touchscreen gasket | 1.16
SPEC-6 | Angle Mount | 2
SPEC-601 | Plain Washer, ISO 7089, M3, 3.2mm ID, 7 mm OD, SS | 4
SPEC-623 | Flat Tip Screw, ISO 4026, M3 x0.5 mm Thread , 6 mm Long, SS | 1
SPEC-653 | Legris 3181_06_19 Fitting Round Body M5-6mm | 4
SPEC-660 | Advantech -SQF-SHMM2-64G-S9C | 1
SPEC-7 | Front Mount L | 1
SPEC-70 | CPU Heatsink | 1
SPEC-758 | Top Tray Gray Sticker | 1
SPEC-766 | Thermal adhesive tape | 1
SPEC-768 | INSULATION FOAM TAPE 50mmx3mmx15m | 3.1
SPEC-771 | Oversized Washer, DIN 9021, M5, 5.3 mm ID, 15 mm OD, SS | 8
SPEC-775 | EPDM adhesive sheet 12x12x3mm | 1
SPEC-783 | 4G SO-DDR3-1600 RAM Memory | 1
SPEC-789 | BackCover screw mount a | 4
SPEC-790 | BackCover screw mount b | 4
SPEC-793 | Hanger base cover | 1
SPEC-794 | Painted Hanger Port Spacer | 2
SPEC-796 | Cap 1 tube-b | 1
SPEC-798 | Cap 4 tubes-b | 1
SPEC-8 | Front Mount R | 1
SPEC-808 | 18-8 Stainless Steel Hex Drive Countersunk Head Screw, M4 x 10mm long , DIN 7991 | 2
SPEC-872 | 2.5x100mm Cable Tie | 2
SPEC-886 | Black PVC Cable Grommet for Ø4mm tube, 6.4mm height | 1
SPEC-9 | b Touchscreen support | 1
SPEC-905 | Mosfet source strip | 1
SPEC-906 | Cap Charger Ground Strip | 1
SPEC-915 | 1/2, 6-32 Binding Head Screw, Steel | 1
SPEC-94 | Coolant filter - RTF2004 | 1
SPEC-95 | Capacitor - LNR1H684MSE | 1
SPEC-98 | Power Supply - Vega Lite 750 | 1
SPEC-99 | Touchscreen - IDK-1115R-50XGA1 | 1
SPEC-907 | PCB Buzzer Board Leaseir MHR Xcell | 1
SPEC-755 | Win 10 IoT Ent 2019 LTSC Entry | 1

## HP dual XCELL
Nº | Descripción | Cantidad
SPEC-117 | HP sticker plate | 1
SPEC-154 | PCBA MHR-b HP Main | 1
SPEC-167 | Hex Socket Countersunk Head Screw, ISO 10642, M3 x 0.5 mm Thread, 6 mm Long, SS | 2
SPEC-271 | Flat washer, ISO 7092, M4, 4.300 mm ID, 8 mm OD | 2
SPEC-275 | Socket Head Screw, ISO 4762 M3 x 0.5 mm Thread, 12 mm Long, 18-8 SS | 4
SPEC-289 | HP sticker cover | 1
SPEC-318 | CA MODULAR IR SENSOR | 1
SPEC-322 | Socket Head Screw, ISO 4762 M3 x 0.5 mm Thread, 8 mm Long, SS | 2
SPEC-323 | Hex Nut, DIN 934, M3 x 0.5 mm Thread, Zinc-Plated, Class 8 | 1
SPEC-328 | RS PRO Insulated Ring Terminal, M4 Stud Size, 2.5mm² to 6mm² Wire Size, Yellow | 2
SPEC-342 | Plain Washer, ISO 7089, M5, 5.3 mm ID, 10 mm OD, SS | 4
SPEC-354_c | Sensors 20Bs | 1
SPEC-362 | MHR-b R cover + Hanger | 1
SPEC-366 | b HP trigger in mount | 1
SPEC-367 | HP Seal 810 | 1
SPEC-418 | Clear tube, OD.4mm, ID.2,5mm, 25mts - 1025U04R08 | 0.1
SPEC-441 | Fitting M5 4mm 90 - 3169 04 19 | 2
SPEC-451 | Pan Head Screws, M4 x 0.70 mm Thread, 8mm Long, SS | 2
SPEC-50 | MHR-b HP Cover L | 1
SPEC-553 | Grower washer, M4, 4.4 mm ID, 7 mm OD, SS | 2
SPEC-560 | Slotted Countersunk Head Screws, M3, Thread 10mm long, Nylon | 4
SPEC-569 | Cable Tie | 4
SPEC-574 | O ring 30x1mm, black, NBR | 1
SPEC-577 | Lasermet FDA AP-32x16 | 1
SPEC-594_c | MHR-b Umbilical Xcell | 1
SPEC-73 | DUAL 810-b Yellow Label | 1
SPEC-853_c | Dual-810-b Laserhead, capillary | 1
SPEC-881 | Push-in fitting Ø4mm x M5, Straight, Cylindrical, Male | 2
SPEC-884 | M3x30 Cheese Slotted Nylon M/Screw | 1

## HP quad XCELL
Nº | Descripción | Cantidad
SPEC-117 | HP sticker plate | 1
SPEC-154 | PCBA MHR-b HP Main | 1
SPEC-167 | Hex Socket Countersunk Head Screw, ISO 10642, M3 x 0.5 mm Thread, 6 mm Long, SS | 2
SPEC-271 | Flat washer, ISO 7092, M4, 4.300 mm ID, 8 mm OD | 2
SPEC-275 | Socket Head Screw, ISO 4762 M3 x 0.5 mm Thread, 12 mm Long, 18-8 SS | 4
SPEC-289 | HP sticker cover | 1
SPEC-318 | CA MODULAR IR SENSOR | 1
SPEC-322 | Socket Head Screw, ISO 4762 M3 x 0.5 mm Thread, 8 mm Long, SS | 2
SPEC-323 | Hex Nut, DIN 934, M3 x 0.5 mm Thread, Zinc-Plated, Class 8 | 1
SPEC-328 | RS PRO Insulated Ring Terminal, M4 Stud Size, 2.5mm² to 6mm² Wire Size, Yellow | 2
SPEC-342 | Plain Washer, ISO 7089, M5, 5.3 mm ID, 10 mm OD, SS | 4
SPEC-354_c | Sensors 20Bs | 1
SPEC-362 | MHR-b R cover + Hanger | 1
SPEC-366 | b HP trigger in mount | 1
SPEC-367 | HP Seal 810 | 1
SPEC-418 | Clear tube, OD.4mm, ID.2,5mm, 25mts - 1025U04R08 | 0.1
SPEC-441 | Fitting M5 4mm 90 - 3169 04 19 | 2
SPEC-442 | O ring 2x1 | 1
SPEC-451 | Pan Head Screws, M4 x 0.70 mm Thread, 8mm Long, SS | 2
SPEC-50 | MHR-b HP Cover L | 1
SPEC-553 | Grower washer, M4, 4.4 mm ID, 7 mm OD, SS | 2
SPEC-560 | Slotted Countersunk Head Screws, M3, Thread 10mm long, Nylon | 4
SPEC-569 | Cable Tie | 4
SPEC-577 | Lasermet FDA AP-32x16 | 1
SPEC-594_c | MHR-b Umbilical Xcell | 1
SPEC-74 | QUAD 810-b Yellow Label | 1
SPEC-854_c | Quad-810-b Laserhead, capillary | 1
SPEC-881 | Push-in fitting Ø4mm x M5, Straight, Cylindrical, Male | 2
SPEC-884 | M3x30 Cheese Slotted Nylon M/Screw | 1

## consola MDD 230v
Nº | Descripción | Cantidad
SPEC-100 | Wheel | 4
SPEC-104 | Water pump | 1
SPEC-106 | Silentblock - 107083 | 4
SPEC-116 | MIO-2263E-S3A1E | 1
SPEC-120 | Locknut, ISO 10511, M6 x 1.0 mm Thread, 6 mm High | 8
SPEC-123 | Locknut, ISO 10511 - M5 x 0.8 mm Thread, 5 mm High | 8
SPEC-133 | Motedis 28x515mm M8 | 2
SPEC-134 | Socket head cap screw, ISO 4762 M8 x 1.25 mm Thread, 16 mm Long | 6
SPEC-135 | Socket head cap screw, ISO 4762 M10 x 1.5 mm Thread 100 mm Long | 2
SPEC-139 | Suction Al tube | 1
SPEC-140 | Fitting Bulkhead 8-8 - 3116 08 00 | 1
SPEC-142 | Hailea - HC500A - 230V | 1
SPEC-151 | PCB Control Board | 1
SPEC-161 | Hex Socket Countersunk Head Screw, ISO 10642, M4 x 0.7 mm Thread, 16 mm Long, SS | 6
SPEC-162 | Copper strip | 1
SPEC-164 | 80mm DC fan | 1
SPEC-165 | Socket Head Screw, ISO 4762, M4 x 0.7 mm Thread, 35 mm Long, SS | 4
SPEC-170 | Hex Socket Countersunk Head Screw, ISO 10642, M4 x 0.7 mm Thread, 12 mm Long | 8
SPEC-177 | Socket Head Screw, ISO 4762 M4 x 0.7 mm Thread, 10 mm Long, SS | 5
SPEC-180 | Fitting Elbow 1/8 to 8mm - 3199 08 10 | 1
SPEC-181 | Fitting EQUAL CROSS 6mm - 3107 06 00 | 1
SPEC-183 | Fitting Plug 8mm - 3126 08 00 | 1
SPEC-184 | Fitting Union 6-8 mm - 3106 06 08 | 1
SPEC-187 | Push in fitting RL31 Ø 6 1/8 - 2L31008 | 5
SPEC-188 | Fitting Y tube 6mm - 3140 06 00 | 1
SPEC-214 | Fuse 10A 250VAC - 0034.3127 | 2
SPEC-217 | M-F Hex Standoff Spacers, M3-05-5-2, 5mm, 5mm Long, M3, Brass | 6
SPEC-216 | MHR Console Back | 1
SPEC-238 | Hex Socket Countersunk Head Screw, ISO 10642, M6 x 1.0 mm Thread, 20 mm Long, SS | 4
SPEC-241 | Socket Head Screw, ISO 4762 M4 x 0.7 mm Thread, 12 mm Long, SS | 2
SPEC-242 | Socket Head Screw, ISO 4762 M4 x 0.7 mm Thread, 16 mm Long, SS | 14
SPEC-9 | b Touchscreen support | 1
SPEC-245 | Caliport Support | 1
SPEC-5 | b Mosfet Heat Spreader | 1
SPEC-247 | Power-supply Mount | 1
SPEC-248 | Power-supply Enclosure | 1
SPEC-171 | Motedis 28X150.5 M8 | 2
SPEC-250 | Caliport | 1
SPEC-251 | MHR top tray | 1
SPEC-252 | Solenoid Valve - RSC-1 | 2
SPEC-254 | Fitting Bulkhead 6-6 - 3116 06 00 | 1
SPEC-255 | MHR Frontal Cover | 1
SPEC-256 | Stop switch EAO - 51-259.025 | 1
SPEC-257 | Mains Power Switch - MSM_19_LA_CS_ST_2P | 1
SPEC-26 | Hanger port Spacer | 1
SPEC-265 | Screen support fixture | 2
SPEC-27 | Cover, Silentblocks (Color RAL 7012) | 4
SPEC-271 | Flat washer, ISO 7092, M4, 4.300 mm ID, 8 mm OD | 28
SPEC-272 | Socket Head Screw, ISO 4762 M8 x 1.25 mm Thread, 12 mm Long, SS | 2
SPEC-273 | ISO 4762 M3 x 0.5 mm Thread, 16 mm Long | 4
SPEC-274 | Flat washer, ISO 7092 M3, 3.200 mm ID, 6 mm OD, SS | 10
SPEC-276 | MOSS 0100210300VR M4 Countersunk Head, 16mm Nylon Slot Plain | 10
SPEC-296 | Clevis Pin Plane Washer, ISO 7092 M5, 5.300 mm ID, 9.0 mm OD, SS | 4
SPEC-3 | LNR Capacitor Enclosure | 1
SPEC-329 | Base (blue painted) | 1
SPEC-342 | Plain Washer, ISO 7089, M5, 5.3 mm ID, 10 mm OD, SS | 8
SPEC-4 | Crate Mount | 1
SPEC-400 | Socket Head Screw, ISO 4762 M5 x 0.8 mm Thread, 12 mm Long, SS | 4
SPEC-406 | Blue tube OD.8mm, ID.5.5mm, 25mts - 1025U08 04 | 1
SPEC-407 | Blue tube OD.6mm, ID.4mm, 25mts - 1025U06 04 | 1
SPEC-416 | O ring | 0.2
SPEC-543 | x4 Conn Cons Cover | 1
SPEC-423 | Pneumatic male fitting Ø4 - Harting 09 14 000 6153 | 4
SPEC-436 | Mains EMI Filter - SFN2030B-16-06 | 1
SPEC-449 | Socket Head Screw, ISO 4762 M4 x 0.7 mm Thread, 8 mm Long, SS | 4
SPEC-450 | Prevailing Torque Nut, M4 x 0.7 mm Thread, 5.3 mm High, Class 8, Zinc Plated | 17
SPEC-451 | Pan Head Screws, M4 x 0.70 mm Thread, 8mm Long, SS | 6
SPEC-454 | Door Interlock NP2RX-BAG | 1
SPEC-455 | Pneumatic x3 Body - Harting 09 14 003 4501 | 2
SPEC-457 | Prevailing Torque Nut, M3 x 0.5 mm Thread, 4 mm High, Class 8, Zinc Plated | 12
SPEC-470 | PCB Main Board MHR | 1
SPEC-148 | PCBA MHR-b Capcharger | 1
SPEC-473 | PCB Lambda relay | 1
SPEC-474 | PCB 12V Thermostat | 1
SPEC-480/230 | MHR 230 Wirings | 1
SPEC-509 | Rivet Nut M4 | 4
SPEC-511 | M-F Hex Standoff Spacer, M3-10-5-2, 5mm, 10mm Long, M3, Brass | 6
SPEC-514 | Hex Socket Countersunk Head Screw, ISO 10642, M3 x 0.5 mm Thread, 10 mm Long, SS | 2
SPEC-516 | Prevailing torque High Nut, M10 x 1.5 mm Thread, Class 8, Zinc-Plated Steel | 2
SPEC-517 | Prevailing torque High Nut, M6 x 1.0 mm Thread, Class 8, Zinc-Plated Steel | 4
SPEC-518 | Socket Head Screw, ISO 4762 M5 x 0.8 mm Thread, 16 mm Long, SS | 2
SPEC-140 | Fitting Bulkhead 8-8 - 3116 08 00 | 1
SPEC-528 | Insulation pipe - XG-06X006 | 1
SPEC-552 | Grower Washer, M5, 5.4 mm ID, 8.8 mm OD, SS | 4
SPEC-553 | Grower washer, M4, 4.4 mm ID, 7 mm OD, SS | 10
SPEC-554 | Slotted Countersunk Head Screws, M3, Thread 12mm long, Nylon | 6
SPEC-555 | Pan Head Screw, M3 x 0.50 mm Thread, 8mm Long, SS | 4
SPEC-556 | Grower washer, M3, 3.4 mm ID, 5.6 mm OD, SS | 4
SPEC-579 | Hex Socket Countersunk Head Screw, ISO 10642, M5 x 0.8 mm Thread, 20 mm Long, SS | 2
SPEC-582 | Plain Washer, ISO 7089, M10, 10.5 mm ID, 20 mm OD, SS | 2
SPEC-583 | Hex Socket Countersunk Head Screw, ISO 10642, M5 x 0.8 mm Thread, 25 mm Long, SS | 4
SPEC-584 | Hex Socket Countersunk Head Screw, ISO 10642, M6 x 1 mm Thread, 40 mm Long, SS | 4
SPEC-585 | Oversized Washer, DIN 9021, 6.4 mm ID, 18 mm OD,SS | 4
SPEC-653 | Legris 3181_06_19 Fitting Round Body M5-6mm | 4
SPEC-660 | Advantech -SQF-SHMM2-64G-S9C | 1
SPEC-7 | Front Mount L | 1
SPEC-70 | CPU Heatsink | 1
SPEC-758 | Top Tray Gray Sticker | 1
SPEC-783 | 4G SO-DDR3-1600 RAM Memory | 1
SPEC-796 | Cap 1 tube-b | 1
SPEC-798 | Cap 4 tubes-b | 1
SPEC-8 | Front Mount R | 1
SPEC-94 | Coolant filter - RTF2004 | 1
SPEC-95 | Capacitor - LNR1H684MSE | 1
SPEC-98 | Power Supply - Vega Lite 750 | 1
SPEC-99 | Touchscreen - IDK-1115R-50XGA1 | 1
SPEC-268 | HP Hanger Port | 1
SPEC-210 | Leaseir Logo Front Sticker | 1
SPEC-334 | ANTIFREEZE CC-30 [COOLANT-ANTIFREEZE CC 30%] | 2.5
SPEC-453 | Airswitch - Herga 6872-AC | 1
SPEC-593 | Touchscreen gasket | 1
SPEC-485 | MHR Console label 230 - English version | 4

## HP single MDD
Nº | Descripción | Cantidad
SPEC-117 | HP sticker plate | 1
SPEC-271 | Flat washer, ISO 7092, M4, 4.300 mm ID, 8 mm OD | 2
SPEC-275 | Socket Head Screw, ISO 4762 M3 x 0.5 mm Thread, 12 mm Long, 18-8 SS | 1
SPEC-282 | YAXINY 002192 LANYARD | 1
SPEC-289 | HP sticker cover | 1
SPEC-295 | Socket Head Screw, ISO 4762 M5 x 0.8 mm Thread, 10 mm Long, SS | 4
SPEC-296 | Clevis Pin Plane Washer, ISO 7092 M5, 5.300 mm ID, 9.0 mm OD, SS | 4
SPEC-297 | Socket Head Screw, ISO 4762 M5 x 0.8 mm Thread, 6 mm Long, SS | 1
SPEC-30 | HP Hanger clip | 1
SPEC-320 | Lanyard Screw 10258/AS-M3 | 1
SPEC-323 | Hex Nut, DIN 934, M3 x 0.5 mm Thread, Zinc-Plated, Class 8 | 1
SPEC-324 | Pan Head Screw, MOSS 0080150000VR M3x30, Thread Length 30.0 mm, PA | 1
SPEC-327 | Legris - 3106 04 06 - Union 6-4mm | 1
SPEC-328 | RS PRO Insulated Ring Terminal, M4 Stud Size, 2.5mm² to 6mm² Wire Size, Yellow | 2
SPEC-362 | MHR-b R cover + Hanger | 1
SPEC-367 | HP Seal 810 | 1
SPEC-368 | Multimec 1PS-06 | 1
SPEC-369 | Multimec 5GTH9XX | 1
SPEC-370 | Switch Holder | 1
SPEC-429 | Single window | 1
SPEC-441 | Fitting M5 4mm 90 - 3169 04 19 | 4
SPEC-442 | O ring 2x1 | 4
SPEC-444 | Pan Head Screw, ISO 7045 M4 x 0.70 mm Thread, 6mm Long, SS | 2
SPEC-461/OER | ASM Single Tip | 1
SPEC-487 | PCB Buffer ASM | 1
SPEC-496 | Sherlock Female Connector Housing, 2mm Pitch, 6 Way, 1 Row | 1
SPEC-50 | MHR-b HP Cover L | 1
SPEC-514 | Hex Socket Countersunk Head Screw, ISO 10642, M3 x 0.5 mm Thread, 10 mm Long, SS | 1
SPEC-553 | Grower washer, M4, 4.4 mm ID, 7 mm OD, SS | 2
SPEC-559 | Socket Head Screw, ISO 4762 M2 x 0.4 mm Thread, 12 mm Long, SS | 4
SPEC-560 | Slotted Countersunk Head Screws, M3, Thread 10mm long, Nylon | 4
SPEC-561 | O ring 3.5x2 | 1
SPEC-779 | 2.00mm Pitch, Micro-Latch Female Crimp Terminal, Tin (Sn) Plating, 24-30 AWG | 6
SPEC-83 | Lasermet AP-32x16 | 1
SPEC-86 | Monocrom - LBS-8010-8x8-2-1S diode laser head | 1
SPEC-497 | Leaseir MHR Laser System Handpiece Single 810 - English version | 4
SPEC-258 | MHR CA Umbilical | 1
SPEC-465_c | Sensors 10Bs | 1

## HP dual MDD
Nº | Descripción | Cantidad
SPEC-117 | HP sticker plate | 1
SPEC-271 | Flat washer, ISO 7092, M4, 4.300 mm ID, 8 mm OD | 2
SPEC-275 | Socket Head Screw, ISO 4762 M3 x 0.5 mm Thread, 12 mm Long, 18-8 SS | 1
SPEC-282 | YAXINY 002192 LANYARD | 1
SPEC-289 | HP sticker cover | 1
SPEC-295 | Socket Head Screw, ISO 4762 M5 x 0.8 mm Thread, 10 mm Long, SS | 4
SPEC-296 | Clevis Pin Plane Washer, ISO 7092 M5, 5.300 mm ID, 9.0 mm OD, SS | 4
SPEC-297 | Socket Head Screw, ISO 4762 M5 x 0.8 mm Thread, 6 mm Long, SS | 1
SPEC-30 | HP Hanger clip | 1
SPEC-320 | Lanyard Screw 10258/AS-M3 | 1
SPEC-323 | Hex Nut, DIN 934, M3 x 0.5 mm Thread, Zinc-Plated, Class 8 | 1
SPEC-324 | Pan Head Screw, MOSS 0080150000VR M3x30, Thread Length 30.0 mm, PA | 1
SPEC-327 | Legris - 3106 04 06 - Union 6-4mm | 1
SPEC-328 | RS PRO Insulated Ring Terminal, M4 Stud Size, 2.5mm² to 6mm² Wire Size, Yellow | 2
SPEC-350 | Monocrom - 1ENSPSTM90-026, 808nm diode+Dual Prism | 1
SPEC-362 | MHR-b R cover + Hanger | 1
SPEC-367 | HP Seal 810 | 1
SPEC-368 | Multimec 1PS-06 | 1
SPEC-369 | Multimec 5GTH9XX | 1
SPEC-370 | Switch Holder | 1
SPEC-431 | Dual window | 1
SPEC-442 | O ring 2x1 | 4
SPEC-443 | O ring 33x1.5 | 1
SPEC-444 | Pan Head Screw, ISO 7045 M4 x 0.70 mm Thread, 6mm Long, SS | 2
SPEC-487 | PCB Buffer ASM | 1
SPEC-496 | Sherlock Female Connector Housing, 2mm Pitch, 6 Way, 1 Row | 1
SPEC-50 | MHR-b HP Cover L | 1
SPEC-514 | Hex Socket Countersunk Head Screw, ISO 10642, M3 x 0.5 mm Thread, 10 mm Long, SS | 1
SPEC-553 | Grower washer, M4, 4.4 mm ID, 7 mm OD, SS | 2
SPEC-559 | Socket Head Screw, ISO 4762 M2 x 0.4 mm Thread, 12 mm Long, SS | 4
SPEC-560 | Slotted Countersunk Head Screws, M3, Thread 10mm long, Nylon | 4
SPEC-561 | O ring 3.5x2 | 1
SPEC-779 | 2.00mm Pitch, Micro-Latch Female Crimp Terminal, Tin (Sn) Plating, 24-30 AWG | 6
SPEC-83 | Lasermet AP-32x16 | 1
SPEC-464/OER | ASM Dual Tip | 1
SPEC-500 | Leaseir MHR Laser System Handpiece Dual 810 - English version | 4
SPEC-258 | MHR CA Umbilical | 1
SPEC-354_c | Sensors 20Bs | 1

## HP quad MDD
Nº | Descripción | Cantidad
SPEC-117 | HP sticker plate | 1
SPEC-258 | MHR CA Umbilical | 1
SPEC-271 | Flat washer, ISO 7092, M4, 4.300 mm ID, 8 mm OD | 2
SPEC-275 | Socket Head Screw, ISO 4762 M3 x 0.5 mm Thread, 12 mm Long, 18-8 SS | 1
SPEC-282 | YAXINY 002192 LANYARD | 1
SPEC-289 | HP sticker cover | 1
SPEC-295 | Socket Head Screw, ISO 4762 M5 x 0.8 mm Thread, 10 mm Long, SS | 4
SPEC-296 | Clevis Pin Plane Washer, ISO 7092 M5, 5.300 mm ID, 9.0 mm OD, SS | 4
SPEC-297 | Socket Head Screw, ISO 4762 M5 x 0.8 mm Thread, 6 mm Long, SS | 1
SPEC-30 | HP Hanger clip | 1
SPEC-320 | Lanyard Screw 10258/AS-M3 | 1
SPEC-323 | Hex Nut, DIN 934, M3 x 0.5 mm Thread, Zinc-Plated, Class 8 | 1
SPEC-324 | Pan Head Screw, MOSS 0080150000VR M3x30, Thread Length 30.0 mm, PA | 1
SPEC-327 | Legris - 3106 04 06 - Union 6-4mm | 1
SPEC-328 | RS PRO Insulated Ring Terminal, M4 Stud Size, 2.5mm² to 6mm² Wire Size, Yellow | 2
SPEC-362 | MHR-b R cover + Hanger | 1
SPEC-367 | HP Seal 810 | 1
SPEC-368 | Multimec 1PS-06 | 1
SPEC-369 | Multimec 5GTH9XX | 1
SPEC-370 | Switch Holder | 1
SPEC-430 | Quad window | 1
SPEC-442 | O ring 2x1 | 4
SPEC-443 | O ring 33x1.5 | 1
SPEC-444 | Pan Head Screw, ISO 7045 M4 x 0.70 mm Thread, 6mm Long, SS | 2
SPEC-459/OER | ASM Quad Tip | 1
SPEC-487 | PCB Buffer ASM | 1
SPEC-496 | Sherlock Female Connector Housing, 2mm Pitch, 6 Way, 1 Row | 1
SPEC-50 | MHR-b HP Cover L | 1
SPEC-503 | Leaseir MHR Laser System Handpiece Quad 810 - English version | 4
SPEC-514 | Hex Socket Countersunk Head Screw, ISO 10642, M3 x 0.5 mm Thread, 10 mm Long, SS | 1
SPEC-553 | Grower washer, M4, 4.4 mm ID, 7 mm OD, SS | 2
SPEC-559 | Socket Head Screw, ISO 4762 M2 x 0.4 mm Thread, 12 mm Long, SS | 4
SPEC-560 | Slotted Countersunk Head Screws, M3, Thread 10mm long, Nylon | 4
SPEC-561 | O ring 3.5x2 | 1
SPEC-735 | Quad 25,5x14,5 Prism | 1
SPEC-779 | 2.00mm Pitch, Micro-Latch Female Crimp Terminal, Tin (Sn) Plating, 24-30 AWG | 6
SPEC-83 | Lasermet AP-32x16 | 1
SPEC-903 | Monocrom Laser Diode, 20 bars, 810 nm , 200A, 4000W | 1
SPEC-354_c | Sensors 20Bs | 1

## umbilical MDD
Nº | Descripción | Cantidad
SPEC-290 | Harting lever - 09 00 0005221 | 2
SPEC-291 | Harting Hinged 4mod frame - 09 14 016 0313 | 1
SPEC-292 | Harting 8 signal male - 09 14 008 2634 | 1
SPEC-293 | Harting x2 40A male - 09 14 002 2601 | 1
SPEC-111 | Pneumatic female contact 3mm - 09 14 000 6257 | 4
SPEC-298 | PVC hose L=1850mm | 1.85
SPEC-418 | Clear tube, OD.4mm, ID.2,5mm, 25mts - 1025U04R08 | 2.35
SPEC-494 | Blue tube, OD.4mm, ID.2,5mm, 25mts - 1025U0404 | 4.7
SPEC-300 | RTAP ZH CPR 8x0.2 - 24AWG*8c in sleeve (Ascable-Recael) | 2.35
SPEC-336 | Crimp end ferrule, Insulated, 8mm Pin, Black 16AWG 1.5mm² | 2
SPEC-340 | Flat-tip Screw, DIN 913, M5 x 0.8 mm Thread, 6 mm Long, SS | 1
SPEC-342 | Plain Washer, ISO 7089, M5, 5.3 mm ID, 10 mm OD, SS | 4
SPEC-35 | MHR-b Umbilical Ferrule | 1
SPEC-36 | b - HP connector enclosure x4 (HARTBASE) | 1
SPEC-455 | Pneumatic x3 Body - Harting 09 14 003 4501 | 2
SPEC-600 | Green/Yellow wire, UL1015,16AWG | 0.15
SPEC-623 | Flat Tip Screw, ISO 4026, M3 x0.5 mm Thread , 6 mm Long, SS | 1
SPEC-780 | 12AWG TS Wire, OD:4.6mm, Color:Blue | 2.4
SPEC-781 | 12AWG TS Wire, OD:4.6mm, Color:Red | 2.4
SPEC-832 | Plain Stainless Steel Hex Socket Grub Screw , DIN 916, M5 x 0.8 mm Thread x 12mm Long | 4
SPEC-855 | Expandable Braided Tin Plated Copper Cable Sleeve, 12.5mm Diameter, 10m Length | 2
SPEC-407 | Blue tube OD.6mm, ID.4mm, 25mts - 1025U06 04 | 2